## brainboard_batteryv0
VALUE	REF	COUNT	DESCRIPTION/COMMENTS	VENDOR	PN
0.01uF	C6 C8	2	SM0603	DigiKey	1276-1926-1-ND
0.1uF	C1	1	SM0603	DigiKey	1276-1258-1-ND
0.47uF	C9	1	SM0603	DigiKey	1276-2378-1-ND
2.2uF	C10	1	SM0603	DigiKey	1276-1040-1-ND
10uF	C2 C3 C7	3	SM0805	DigiKey	1276-2893-1-ND
10uF	C4 C5	2	SM1206	DigiKey	1276-2876-1-ND
USB-MINI-B	CON1	1	SMD W/ BOARD GUIDE	DigiKey	151-1206-1-ND
SMAJ7.0A	D1	1	ZENER	DigiKey	SMAJ7.0ALFCT-ND
PGOOD	D2	1	LED	DigiKey	-
CHARGE	D3	1	LED	DigiKey	-
PMEG2005AEA	D4	1	SCHOTTKY	DigiKey	568-6498-1-ND
PTC 1.95A	F1 F2	2	LITTELFUSE 1812L	DigiKey	F3485CT-ND
JST	P1	1	JST FEM PH 2PIN SMD	DigiKey	455-1749-1-ND
VBAT	P2	1	TP	-	-
GND	P3	1	TP	-	-
BBB_PMIC	P4	1	2X2 MALE
~ALRT	P5	1	TP	-	-
VBUS	P6	1	TP	-	-
WP	P7	1	TP	-	-
EN	P8	1	TP	-	-
PREREG	P9	1	TP	-	-
3V3	P10	1	TP	-	-
SI2312	Q1	1	NMOS	DigiKey	SI2312CDS-T1-GE3CT-ND
1.18k	R7	1	1%	DigiKey	311-1.18KHRCT-ND
1.5k	R10 R11	2		DigiKey	311-1.5KGRCT-ND
2.2k	R8	1	1%	DigiKey	311-2.20KHRCT-ND
4.7k	R2 R3 R4	3		DigiKey	311-4.7KGRCT-ND
5.6k	R12 R13	2		DigiKey	311-5.6KGRCT-ND
10k	R9	1		DigiKey	311-10KGRCT-ND
30.1k	R14	1	1%	DigiKey	311-30.1KHRCT-ND
52.3k	R15 R16	2	1%	DigiKey	311-52.3KHRCT-ND
75k	R1	1	1%	DigiKey	311-75.0KHRCT-ND
191k	R6	1	1%	DigiKey	311-191KHRCT-ND
806k	R5 R17	2	1%	DigiKey	311-806KHRCT-ND
SYSOFF	S1	1	MOM BUTTON	DigiKey	-
BBB_SLEEP	S2	1	MOM BUTTON	DigiKey	-
TO PMIC	SJ3	1	SOLDER JUMPER	-	-
BAT	SJ1 SJ2	2	SOLDER JUMPER	-	-
A2-0	SJ4	1	SOLDER JUMPER	-	-
A1-0	SJ5	1	SOLDER JUMPER	-	-
LOWBAT_DIS	SJ6	1	SOLDER JUMPER	-	-
NTC 10K	TH1	1	SM0402	DigiKey	BC2329CT-ND
MAX17048	U1	1	FUEL GAUGE	Mouser	700-MAX17048G+
BQ24074(T)	U2	1	CHARGER	DigiKey	296-23798-1-ND
24C256	U3	1	EEPROM	DigiKey	-
TPS73601-SON	U4	1	LDO	DigiKey	296-27062-1-ND
LTC2951-1	U5	1	ON/OFF CTRL IC	DigiKey	LTC2951CDDB-1#TRMPBFCT-ND
BEAGLEBONE_BLACK	U6	1	CAPE FOOTPRINT	-	-