## brainboard_batteryv0
REF	VALUE	COUNT	DESCRIPTION/COMMENTS	DIGIKEY PN
C6 C8	0.01uF	2	SM0603	1276-1926-1-ND
C1	0.1uF	1	SM0603	1276-1258-1-ND
C9	0.47uF	1	SM0603	1276-2378-1-ND
C10	2.2uF	1	SM0603	1276-1040-1-ND
C2 C3 C7	10uF	3	SM0805	1276-2893-1-ND
C4 C5	10uF	2	SM1206	1276-2876-1-ND
CON1	USB-MINI-B	1	SMD W/ BOARD GUIDE	151-1206-1-ND
D1	SMAJ7.0A	1	ZENER	SMAJ7.0ALFCT-ND
D2	PGOOD	1	LED	-
D3	CHARGE	1	LED	-
D4	PMEG2005AEA	1	SCHOTTKY	568-6498-1-ND
F1 F2	PTC 1.95A	2	LITTELFUSE 1812L	F3485CT-ND
P1	JST	1	JST FEM PH 2PIN SMD	455-1749-1-ND
P2	VBAT	1	TP	-
P3	GND	1	TP	-
P4	BBB_PMIC	1	2X2 MALE	-
P5	~ALRT	1	TP	-
P6	VBUS	1	TP	-
P7	WP	1	TP	-
P8	EN	1	TP	-
P9	PREREG	1	TP	-
P10	3V3	1	TP	-
Q1	SI2312	1	NMOS	SI2312CDS-T1-GE3CT-ND
R7	1.18k	1	1%	311-1.18KHRCT-ND
R10 R11	1.5k	2		311-1.5KGRCT-ND
R8	2.2k	1	1%	311-2.20KHRCT-ND
R2 R3 R4	4.7k	3		311-4.7KGRCT-ND
R12 R13	5.6k	2		311-5.6KGRCT-ND
R9	10k	1		311-10KGRCT-ND
R14	30.1k	1	1%	311-30.1KHRCT-ND
R15 R16	52.3k	2	1%	311-52.3KHRCT-ND
R1	75k	1	1%	311-75.0KHRCT-ND
R6	191k	1	1%	311-191KHRCT-ND
R5 R17	806k	2	1%	311-806KHRCT-ND
S1	SYSOFF	1	MOM BUTTON	-
S2	BBB_SLEEP	1	MOM BUTTON	-
SJ3	TO PMIC	1	SOLDER JUMPER	-
SJ1 SJ2	BAT	2	SOLDER JUMPER	-
SJ4	A2-0	1	SOLDER JUMPER	-
SJ5	A1-0	1	SOLDER JUMPER	-
SJ6	LOWBAT_DIS	1	SOLDER JUMPER	-
TH1	NTC 10K	1	SM0402	BC2329CT-ND
U1	MAX17048	1	FUEL GAUGE	MOUSER: 700-MAX17048G+
U2	BQ24074(T)	1	CHARGER	296-23798-1-ND
U3	24C256	1	EEPROM	-
U4	TPS73601-SON	1	LDO	296-27062-1-ND
U5	LTC2951-1	1	ON/OFF CTRL IC	LTC2951CDDB-1#TRMPBFCT-ND
U6	BEAGLEBONE_BLACK	1	CAPE FOOTPRINT	-